## Overview
MRBS Detail Software Requirement
Author : | Quan Cao
Document Reference No. :
Revision : | 0.5 09-Oct-2017

## PanL70-GUI
Room Display GUI (PanL70)
NOTE: - P1-P10: P1 is the highest priority, P10 is lowest priority - The GUI design will base on ESD4.0
ID | Description | Priority | Start | End | Owner | Comments
PLD-GUI-100 | Logo display at the bootup | P2
PLD-GUI-100.1 | Display fullscreen bitmap/animation | P2 |  |  | Nguyễn Bá Can
PLD-GUI-100.2 | Audio playing | P2 |  |  | Nguyễn Bá Can | Audio is not supported in ESD4.0. Add implementation for audio playback using a ESD actor object.
PLD-GUI-100.3 | Duration = 10s | P2 |  |  | Nguyễn Bá Can
PLD-GUI-100.4 | Audio playing or animation could be changed by user without reloading firmware | P2 |  |  | Nguyễn Bá Can
PLD-GUI-100.5 | LED animation then turn off | P2 |  |  | Nguyễn Bá Can | Deffer as LED is not present in the hardware. Prototype does not have the LED. Final product has the LED function.
PLD-GUI-100.6 | After bootup animation finished, display Configuration View |  |  |  | Nguyễn Bá Can
PLD-GUI-110 | Haptic functions | P1
PLD-GUI-110.1 | The application must response a touch sound whenever user presss an UI Widget. | P1 |  |  | Nguyễn Bá Can
PLD-GUI-110.2 | For any error issue, the audio should have a long beep: DURATION=3s | P1 |  |  | Nguyễn Bá Can
PLD-GUI-110.3 | LED DISPLAY: For any error issue, LED will display a short blinking: COLOR=RED, FREQ=2HZ, CYCLE=5 | P1 |  |  | Nguyễn Bá Can | Deffer as LED is not present in the hardware
PLD-GUI-110.4 | LED DISPLAY: For any success action, LED will display a short blinking: COLOR=GREEN, FREQ=2HZ, CYCLE=5 | P1 |  |  | Nguyễn Bá Can | Deffer as LED is not present in the hardware
PLD-GUI-111 | Configuration View | P1
PLD-GUI-111.1 | Design UI based on reference from Bridgetek |  |  |  | Nguyễn Bá Can | Spinning animation
PLD-GUI-111.2 | The configuration is decided successful by getting state from firmware layer (refer to sheet PanL70-Frimware-API) If device succeeds configuration phase, it will display MainPage view. If fail, Bootup Error Page is displayed. |  |  |  | Nguyễn Bá Can | -In case of error is at the configuration /bootup time, the Get timeline data/Get current meeting information is not displayed. -Support for multi language? Generation 2. -During the GUI design, the layout and static strings of a language is designed. At run time the string lengths are calcualted based on the meeting subject and meeting host.
PLD-GUI-120 | MainPage View - Busy | P1
PLD-GUI-120.1 | Design UI based on reference from Bridgetek: Main page to contain the information, 1. Status of the meeting room 2. Name of the meeting room with present time 3. Present Meeting subject 4. Present meeting start and end time. 5. Present meeting host name 6. Buttons to end or extend the meeting room 7. Schedule widget to display the present and next meeting rooms. Buttons to view previous and next meetings. Clicking on any time slot button will display the respective meeting information. Date information based on the schedule widget. 15 minutes time slots for ad-hoc booking. If the title/host information is too long, the text will be auto-scrolled to display whole information to user. | P1 |  |  | Nguyễn Bá Can | To be provide later
PLD-GUI-120.2 | LED indication: - GREEN: ROOM is available - YELLOW blinking (1HZ): ROOM is ready to claim the meeting. - RED blinking (1HZ): ROOM is busy | P1 |  |  | Nguyễn Bá Can
PLD-GUI-120.3 | Background color: - GREEN: ROOM is available - YELLOW: ROOM is ready to claim the meeting - RED: ROOM is busy | P1 |  |  | Nguyễn Bá Can
PLD-GUI-120.4 | After End/Extend action have done successfully, the new data must be reflexed on screen. | P1 |  |  | Nguyễn Bá Can
PLD-GUI-120.5 | Clicking on Available button will trigger On-Spot-Booking view | P1 |  |  | Nguyễn Bá Can
PLD-GUI-121 | MainPage View - Available | P1
PLD-GUI-121.1 | Design UI based on reference from Bridgetek: | P1 |  |  | Nguyễn Bá Can
PLD-GUI-121.2 | On the spot booking: Clicking on the available slots will add the duration for the booking. | P1 |  |  | Nguyễn Bá Can
PLD-GUI-121.3 | Only allow booking within 60 mins from current time. | P1 |  |  | Nguyễn Bá Can
PLD-GUI-122 | MainPage View - Claim | P1
PLD-GUI-122.1 | Design UI based on reference from Bridgetek: - Claim the room by clicking on the claim button followed by passcode or swipe card. - Room is freed up in case the meeting is not claimed. - Claim can be done in 15 mins window: 10 min before and 5 min after. | P1 |  |  | Nguyễn Bá Can
PLD-GUI-160 | Diagnostic Screen View | P6 |  |  |  | This screen is debugging view so GUI designer will not design this.
PLD-GUI-160.1 | Design UI based on reference from Bridgetek | P6 |  |  | Nguyễn Bá Can
PLD-GUI-160.2 | These information should be displayed: - Firmware Version - RS485 Address - UUID - Dip Switch value | P6 |  |  | Nguyễn Bá Can
PLD-GUI-160.3 | Press diagnostic button will verify peripherals: - Leds - Audio Speaker - Screen brightness | P6 |  |  | Nguyễn Bá Can
PLD-GUI-170 | Upgrade Screen View | P4 |  |  |  | Configuration screenshot and upgrade screenshot can be similar
PLD-GUI-170.1 | Design UI based on reference from Bridgetek | P4 |  |  | Nguyễn Bá Can
PLD-GUI-170.2 | Display the progress (%) of upgading process | P4 |  |  | Nguyễn Bá Can
PLD-GUI-170.3 | Showing Error if the there is any issue. | P4 |  |  | Nguyễn Bá Can
PLD-GUI-180 | Screen Saver | P3
PLD-GUI-180.1 | Screen will be off in specific time which is configured by Admin | P3 |  |  | Nguyễn Bá Can
PLD-GUI-190 | Passcode Input View | P2
PLD-GUI-190.1 | Design UI and Flow based on reference from Bridgetek | P2 |  |  | Nguyễn Bá Can
PLD-GUI-190.2 | Error display in case fail to authenticate (refer to haptic PLD-110 for error response) | P2 |  |  | Nguyễn Bá Can
PLD-GUI-190.3 | If RFID is integrated, this view should display the scanning progress | P2 |  |  | Nguyễn Bá Can

## LED Animation
State/Action | Action | Comments
Booting Up | Green Blinking Freq = 1HZ Stop when finished
Configuring
Claming
Authenticate Fail
End Meeting Fail

## PanL70-Firmware
PanL70 Firmware
NOTE: - P1-P10: P1 is the highest priority, P10 is lowest priority - The GUI design will base on ESD4.0
ID | Description | Priority | Start | End | Sprint# | Comments
PLD-FW-100 | Command messages with PanL Agent | P1 |  |  |  | Refer to sheet PanL70-BinaryMessage for detail packet format.
PLD-FW-100.1 | TFTPv2 command for read/write file on PanL devices | P1 |  |  |  | Follow the RFC1350 https://tools.ietf.org/html/rfc1350
PLD-FW-100.2 | Unicast messages to Set/Get Local Time to RTC. | P1
PLD-FW-100.3 | Get UUID value | P1 |  |  |  | Only need to support 64-bit UUID ?
PLD-FW-100.4 | Get firmware version | P1
PLD-FW-100.5 | Set Detail Meeting Information | P1
PLD-FW-100.7 | Broadcast MSTP message to set Local Time to RTC | P1
PLD-FW-100.8 | Unicast LED Set message | P4 |  |  |  | For diagnostic purpose
PLD-FW-100.9 | Broadcast LED Set message | P4 |  |  |  | For diagnostic purpose
PLD-FW-100.10 | Upgrade firmware command | P3
PLD-FW-100.11 | Update Meeting Information | P1 |  |  |  | Meeting ID is needed. Mostly, the action is extend the time.
PLD-FW-100.12 | End Meeting | P1 |  |  |  | Meeting ID is needed
PLD-FW-100.13 | MRBS Attribute setting command: - MAX_SPOT_BOOKING_DURATION - Claim Meeting Duration - Runtime log level - Auto screen-off time: start, end | P4 |  |  |  | More attributes could be added later.
PLD-FW-100.14 | Capture current screenshot | P4 |  |  |  | For troubleshooting purpose. After capturing success, use TFTP command to read screenshot file.
PLD-FW-100.15 | Get log files: filter by time or get all. | P4 |  |  |  | Just need to send out the list of log files filtered by time.
PLD-FW-100.16 | Set Room Name | P1 |  |  |  | Set room name.
PLD-FW-110 | Logging Service | P2
PLD-FW-110.1 | System Log API to both file and UART | P2 |  |  |  | Log file could be read via TFTP commands
PLD-FW-110.2 | Support 3 level of log: - Error (highest) - Info - Debug | P2
PLD-FW-110.3 | Log file must be splitted per day and stored to SDCard under folder: /System/Logs/ | P2
PLD-FW-120 | Upgrade service | P3 |  |  |  | Use TFTP command to write firmware image before executing upgrade.
PLD-FW-120.1 | Upgrade firmware stored in sdcard | P3
PLD-FW-120.2 | Verify the checksum of firmware image | P3
PLD-FW-120.3 | Verify the version of firmware. ONLY allow upgrade. DOWNGRADE is NOT supported. | P3
PLD-FW-120.4 | Support DFU upgrade firmware | P3
PLD-FW-130 | Runtime Health Service | P2
PLD-FW-130.1 | Checking every 1 minute | P2 |  |  |  | Should be haft-day
PLD-FW-130.2 | Detect transport (BACnet/MSTP) connection status: - Lost token - Conflict MAC | P2
PLD-FW-130.3 | API to get transport status | P2
PLD-FW-130.4 | API to get Power Status | P3
PLD-FW-130.5 | Detect storage status: - SDCard Unplugged | P3
PLD-FW-130.6 | Periodic=2 mins sending HeatBeat message to PanL Agent | P3 |  |  |  | We can reuse the Token message for this
PLD-FW-140 | Meeting Service | P1
PLD-FW-140.1 | API to get detail meeting information - Start Time - End Time - Title - Owner | P1
PLD-FW-140.2 | API to get short meeting information | P1
PLD-FW-140.3 | API to end meeting | P1
PLD-FW-140.4 | API to extend current meeting | P1
PLD-FW-140.5 | The internal database must have capability to keep meeting information for 1day (24hour) | P1 |  |  |  | PanL Agent will automatically send update Meeting data for new day so PanL70 will not need to request it.
PLD-FW-140.6 | Get room name | P1
PLD-FW-140 | Authentication Service | P2
PLD-FW-140.1 | API to authenticate user base on Passcode string | P2
PLD-FW-140.2 | API to authenticate user base on RFID information | P3
PLD-FW-140.3 | All authentication API must have timeout support | P2

## PanL70-BinaryMessage
Binary Message
NOTE: - All multibyte data are encoded to little endian. - The MTU size is 1024 in RS485 network
ID | Description | Code | Message Format C-Struct | Comments
PLD-MSG-100 | TFTPv2 | 69u |  | Follow the RFC1350 https://tools.ietf.org/html/rfc1350
| TFTPv2 - RRQ | 69u | struct tftpv2RRQ_t { uint8_t proto=69u; uint16_t opcode = 1u; char filename[len]; char mode[] = "netascii" };
| TFTPv2 - WRQ | 69u | struct tftpv2WRQ_t { uint8_t proto=69u; uint16_t opcode = 2u; char filename[]; char mode[] = "netascii" };
| TFTPv2- Data | 69u | struct tftpv2Data_t { uint8_t proto=69u; uint16_t opcode = 3u; uint8_t data[512]; };
| TFTPv2- ACK | 69u | struct tftpv2Ack_t { uint8_t proto=69u; uint16_t opcode=4; uint16_t blockNo; };
| TFTPv2- ERROR | 69u | struct tftpv2Error_t { uint8_t proto=69u; uint16_t opcode=4; uint16_t errorCode; char errMsg[]; };
| CMD_GET_FIRMWARE_VERSION | 10u | proto = 10u | 1 byte request
| CMD_REPORT_FIRMWARE_VERSION | 11u | struct fwVerRsp_t { uint8_t proto = 11u; uint32_t MajorNo; uint32_t MinorNo; }; | We can use date release for version number
| CMD_GET_UUID | 12u | proto = 12u | 1 byte request
| CMD_REPORT_UUID | 13u | struct uuidRsp_t { uint8_t proto = 13u; uint8_t uuid[8]; //64bit is enough ? };
| CMD_CAPTURE_SCREEN | 14u | proto = 14u; | 1 byte request
| CMD_REPORT_CAPTURE_SCREEN | 15u | struct screenCaptureRsp_t { uint8_t proto = 15uu; int8_t errCode; //0: success //-1: error char screenShotName[]; }; | After screen capture successfully, PanL Agent use tftp get command to read file.
| CMD_UPGRADE_FIRMWARE | 16u | struct fwUpgradeReq_t { uint8_t proto = 16u; uint32_t fwChecksum; char fwName[]; };
| CMD_REPORT_UPGRADE_PROGRESS | 17u | struct fwUpgradeIndication_t { uint8_t proto = 17u; int8_t errCode; //0: upgrading in progress, No error. //1: finish upgrading process successfully. //-1: error happen. uin8_t percent; };
| CMD_WRITE_ASSETS | 18u |  | TBD
Out request to PanL HUB
| CMD_GET_LOCAL_TIME | 90u | proto = 90u | 1 byte request
| CMD_SET_TIMELINE_BASE | 91u | struct setTimeLineBase_t { uint8_t proto=91u; uint8_t base_count[3]; };
| CMD_GET_TIMELINE | 92u | struct getTimeLine_t { uint8_t proto=92u; int8_t day_offset; uint8_t max_count; }; | day_offset 0 == today, +1 == tomorrow, -1 == yesterday, will affect all following GET_MEETING_INFO till next GET_TIMELINE is been called
| CMD_GET_MEETING_INFO | 93u | struct getMeetingInfo_t { uint8_t proto = 93u; uint8_t timeline_offset; }; | based of previous call of GET_TIMELINE, timeline_offset + base_count == timline_id
| CMD_EXTEND_MEETING | 94u | struct extendMeeting_t { uint8_t proto = 94u; uint8_t timeline_id[3]; uint8_t end_time[3]; };
| CMD_END_MEETING | 95u | struct endMeeting_t { uint8_t proto = 95u; uint8_t timeline_id[3]; };
| CMD_CANCEL_MEETING | 97u | struct cancelMeeting_t { uint8_t proto = 97u; uint8_t timeline_id[3]; };
| CMD_CREATE_BOOKING | 98u | struct createBooking_t { uint8_t proto = 98u; uint8_t start_time[3]; uint8_t end_time[3]; };
| CMD_REPORT_PANL_STATUS | 99u | struct reportPanLStatus_t { uint8_t proto=99u; uint8_t status; };
| CMD_AUTH_BY_PASSCODE | 100u | struct authPasscode_t { uint8_t proto=100u; uint8_t passcode[4]; };
| CMD_AUTH_BY_RFID | 101u
| CMD_GET_MEETING_INFO_EX | 102u | struct getMeetingInfoEx_t { uint8_t proto; uint8_t timeline_id[3]; };
| CMD_GET_MEETING_BODY | 103u
In command from PanL HUB
| CMD_SET_LOCAL_TIME | 140u | struct setTimeReq_t { uint8_t proto = 140u; int seconds_of_day : 17; int day : 5; int month : 4; int year : 6; /* Offset from 2017, up to 2080 */ };
| CMD_SET_SHOW_MILITARY_TIME | 141u | proto=141u | 1 byte request
| CMD_SET_SHOW_STANDARD_TIME | 142u | proto=142u | 1 byte request
| CMD_SET_ROOM_SIZE | 143u | struct setRoomSize_t { uint8_t proto = 143u; uint16_t max_people; };
| CMD_SET_ROOM_EQUIPMENTS | 144u | struct setRoomEquipment_t { uint8_t proto=144u; uint8_t project : 1; uint8_t video_conference : 1; uint8_t audio_conference : 1; uint8_t tv : 1; uint8_t laptop : 1; uint8_t pc : 1; uint8_t reserved : 2; };
| CMD_SET_ACCESS_RIGHT | 145u | struct setRoomAccessRight_t { uint8_t proto=144u; uint8_t disable_extend_meeting : 1; uint8_t disable_delete_meeting : 1; uint8_t disable_cancel_meeting : 1; uint8_t disable_future_booking : 1; uint8_t disable_on_spot_booking : 1; uint8_t disable_end_meeting : 1; uint8_t disable_auth : 1; uint8_t reserved : 1; };
| CMD_SET_HARDWARE_FEATURE | 146u | struct setHwFeature_t { uint8_t proto=146u; int mute : 1; int led_off : 1; int rfid_off : 1; int reserved : 5; };
| CMD_SET_ROOM_NAME | 148u | struct setRoomName_t { uint8_t proto = 148u; uint8_t room_name_length; uint8_t room_name[0]; }; | //UTF-8 coding
| CMD_SET_TIME_BASE | 149u | struct setTimeBase_t { uint8_t proto = 149u; uint8_t granularity; uint8_t base[3]; }; | //Response of GET_TIMELINE, unit is minute, will affect the following SET_TIMELINE
| CMD_SET_TIMELINE | 150u | struct setTimeLine_t { uint8_t proto=150u; uint8_t len; struct { uint8_t start_offset; uint8_t end_offset; } busy[len]; }; | //Response following SET_TIME_BASE. Minutes == (base + start_offset) * granularity;
| CMD_UPDATE_TIMELINE | 151u | struct updateTimeLine_t { uint8_t proto=151u; uint8_t timeline_id[3]; uint8_t start_time[3]; uint8_t end_time[3]; }; | //Server change notification
| CMD_SET_LANGID | 152u |  | //Name of resource folder ?
| CMD_SET_MEETING_INFO | 153u | struct setDetailMeetingReq_t { uint8_t proto = 153u; uint8_t timeline_id; uint8_t subject_length; uint8_t organizer_length; uint8_t body_length; uint8_t utf8[0]; }; | //Both subject_length amd organizer_length shall set to 0 if no item been found
| CMD_SET_MEETING_BODY | 154u | struct setMeetingBody_t { uint8_t proto = 154u; uint8_t timeline_id; uint8_t body_length; uint8_t utf8[0]; };
| CMD_SET_UNCONFIGURED_ID | 155u | struct setUnconfiguredId_t { uint8_t proto=155u; uint16_t id; }; | //Number used to identify unconfigured devices, dismiss after receive SET_ROOM_NAME
| SET_PANEL_POWER | 156u | struct setPanLPower_t { uint8_t proto=156u; uint8_t brightnessLevel; //0: turn off LCD }; | //0 will turn off LCD panel and backlight --> similar to set brightness
| CMD_SET_ERROR_CODE | 157u | struct setErrorCode_t { uint8_t proto=157u; uint8_t err; }; | DISCONNECTED, TIMEOUT, AUTH_ERR, EXTEND_ERR, END_ERR, DELETE_ERR, CANCEL_ERR, ON_SPOT_BOOK_ERR etc
| CMD_SET_ATTR | 158u | struct attribute_t { uint32_t type; uint32_t value; }; //Here is list of attribute type: //1: MAX_SPOT_BOOKING_DURATION //2: Claim Meeting Duration //3: Runtime log level //4: Start screen off time //5: End screen off time struct attrSettingsReq_t { uint8_t proto = 158u; uint8_t len; struct attribute_t attr[len]; };
Diagnostic commands from PanL HUB
| CMD_SHOW_DEVICE_ID | 190u | proto=190u | 1 byte request
| CMD_GET_LOG_DATA | 191u | struct getLogData_t { uint8_t proto=191u; int day : 5; int month : 4; int year : 6; /* Offset from 2017, up to 2080 */ uint8_t durationInDate; };
| CMD_REPORT_LOG_DATA | 192u | struct reportLogData_t { uint8_t proto=192u; uint8_t errCode; //0: OK, 1: Unknown Error uint16_t len; uint8_t logData[1020]; }
| CMD_DEVICE_DIAGNOSTIC | 193u | struct diagAttr_t { uint32_t type; uint32_t value; }; //Here is list of attribute type: //1: LED command //2: LED brightness //3: LED blink frequency //4: Audio beep //5: Screen brightness struct diagAttrSettingsReq_t { uint8_t proto = 193u; uint8_t len; struct diagAttr_t attr[len]; }; /*These items are checked: - On/Off LED - Blinking LED - Play audio beep sound - On/off screen - Changing screen brightness intensive.*/

## PanLServer-Agent
PanL Agent Daemon
NOTE: - P1-P10: P1 is the highest priority, P10 is lowest priority
ID | Description | Priority | Start | End | Sprint# | Comments
PLH-AGT-100 | General functions
Detect PanL Device Node ONLINE/OFFLINE for managed ring.
Develop library to encode/decode flatbuffer to/from binary message
PLH-AGT-110 | Process ingress packets (PanL70 -> PanL Hub) |  |  |  |  | Encode these commands from PanL Device to flatbuffer and send it to PanL Controller Refer to MRBS_PanLHub_workbreakdown.xlsx for more detail of command structure - The encoding must add the PanL Device dip switch value to these packet before send to upstream (PanL Controller) The processing must be asynchronous here: - For confirmed messages, the app must reponse ACK immediately to PanL70 device. The processing result (such as: get meeting info) will be sent via another packet.
GET_LOCAL_TIME
REQUEST_FIRMWARE
AUTH_BY_PASSCODE
AUTH_BY_RFID
SET_TIMELINE_BASE
GET_TIMELINE
GET_MEETING_BODY
GET_MEETING_INFO
GET_MEETING_INFO_EX
EXTEND_MEETING
END_MEETING
CANCEL_MEETING
CREATE_BOOKING
REPORT_UUID
REPORT_PANL_STATUS
PLH-AGT-120 | Process egress packets (PanL Hub -> PanL70) |  |  |  |  | Decode packet from flatbuffer and send it to PanL Device Refer to MRBS_PanLHub_workbreakdown.xlsx for more detail of command structure - Check the dip switch value from packet to send message to correct PanL70 device.
SET_LOCAL_TIME
SET_SHOW_MILITARY_TIME
SET_SHOW_STANDARD_TIME
SET_EXPECTED_FIRMWARE_VERSION
WRITE_ASSETS
WRITE_FIRMWARE
SET_LANGID
SET_ROOM_SIZE
| SET_ROOM_EQUIPMENTS |  |  |  |  | Elaborate this?
SET_ACCESS_RIGHT
SET_HARDWARE_FEATURE
SET_PANEL_POWER
SET_ROOM_NAME
SET_TIMEBASE
SET_TIMELINE
UPDATE_TIMELINE
SET_MEETING_INFO
| SET_MEETING_BODY |  |  |  |  | Deffer to phase 2
REPORT_ERROR_CODE
GET_UUID
SET_UNCONFIGUED_ID
PLH-AGT-130 | Process internal commands with PanL Controller |  |  |  |  | Refer to MRBS_PanLHub_workbreakdown.xlsx for more detail of command structure
REPORT_AGENT_ID
REPORT_DEVICE_CHANGE
| SET_POWER_OFF |  |  |  |  | Deffer to Phase2
PLH-AGT-140 | Testing |  |  |  |  | The aim is that we want to allow test framework to execute command to control panl device
| Create a server to accept all these egress commands from external application |  |  |  |  | The implementation should be a unix socket.
Develop a client tool to send command to above test server to control PanL Device

## PanL70-Firmware-API
ID | Prototype | Sample/Remarks
Time APIs
1 | void mrbs_time_getLocalTime(mrbs_localtime_t *t); | Get local time with current setting format (AM/PM or Military time) | Refer to panl70\MRBS_PanL_Display\MRBS_Model\includes\mrbs_timer.h
2 | void mrbs_time_getRawLocalTime(mrbs_localtime_t *localtime); | Get raw local time (24 hour)
3 | void mrbs_time_getDateFromNow(int8_t offset, mrbs_localtime_t *t); | Calculate offset day. +1: tommorrow, +7: next week -1: yesterday It will auto adjust the month, year accordingly.
4 | int mrbs_time_checkLeapYear(int y); | Check if y is leap year
5 | void mrbs_time_addTimerCallback(uint32_t timeoutMils, onTimerFired_f cb, void* data); | Register a callback which executed on timeout
6 | void mrbs_time_cancelTimerCallback(onTimerFired_f cb, void* data); | Cancel timeout callback
ID | Prototype | Sample/Remarks
Model API
100 | void mrbs_model_installCallback(uiCallback_f func); |  | Refer to panl70\MRBS_PanL_Display\MRBS_Model\includes\mrbs_model.h Most APIs will return mrbs_model_retcode_e: - In case the MODEL layer having data, it will return kMRBS_MODEL_RETCODE_OK and GUI can take data immediately - In case the MODEL layer need to request data from HUB, the return value is kMRBS_MODEL_RETCODE_BUSY and GUI layer should display spinning busy and check again after MODEL layer notify via uiCallback_t Example: ret = mrbs_model_findMeetingSlot(0, &inslot, &outslot, &result); if (kMRBS_MODEL_RETCODE_OK == ret) { .... valid data in outslot and result .... } else if (kMRBS_MODEL_RETCODE_BUSY == ret) { .... keep old data, display spinning for GUI ... } else { .... handle error case! display pop up to user } UI layer must install a callback function via API mrbs_model_installCallback() so that it will get notification from application layer for anything change. For add/extend/update ... meeting APIs, user has a install a callback in that function which will report if that action is success.
101 | mrbs_model_retcode_e mrbs_model_findMeetingSlot(int8_t dayOffset, const mrbsTimelinePoint_t *inSlot, mrbsTimelinePoint_t *meetingSlot, ft_bool_t *oResult); | Find in the cache for a meeting slot. If the time (inSlot) is in the cache then kMRBS_MODEL_RETCODE_OK is return. Check the oResult, if oResult = true -> there is a meeting at this slot, else we have a free slot.
102 | uint8_t* mrbs_model_getRoomName(); | Get meeting room name.
103 | mrbsModelState_e mrbs_model_getState();
104 | mrbs_model_retcode_e mrbs_model_getUnclaimedNextMeeting(uint16_t before, uint16_t after, mrbsTimelinePoint_t *outSlot);
105 | mrbs_model_retcode_e mrbs_model_claimMeeting(uint8_t *passcode, size_t passLen, uiReturnCallback_f cb, const mrbsTimelinePoint_t *inSlot); | These functions need to install a callback because user the firmware layer need to communicate with HUB.
106 | mrbs_model_retcode_e mrbs_model_endMeeting(uint8_t *passcode, size_t passlen, uiReturnCallback_f cb);
107 | mrbs_model_retcode_e mrbs_model_cancelMeeting(uint8_t *passcode, size_t passlen, uiReturnCallback_f cb);
108 | mrbs_model_retcode_e mrbs_model_extendMeeting(uint8_t *passcode, size_t passlen, uint16_t endTime, uiReturnCallback_f cb);
109 | mrbs_model_retcode_e mrbs_model_createMeeting(int8_t dayOffset, const mrbsTimelinePoint_t *newSlot, uint8_t *passcode, size_t passlen, uiReturnCallback_f cb);
110 | void mrbs_model_clearReturnCallback();
111 | mrbsUUID_t* mrbs_model_getUUID();
112 | uint16_t mrbs_model_getFwVersion();
113 | uint8_t mrbs_model_getDipSwitch();
114 | uint8_t mrbs_model_getAgentMac();
115 | uint8_t mrbs_model_getLocalMac();
116 | uint16_t mrbs_model_getUnconfiguredId();